## Factory Defaults
Addr | Value | 15 | 14 | 13 | 12 | 11 | 10 | 9 | 8 | 7 | 6 | 5 | 4 | 3 | 2 | 1 | 0 | 20
8 | 0x4083 | PR | Dir | AR | C/P | SCL | Rated Speed
|  | 0 | 1 | 0 | 0 | 0 | 0 | 0 | 0 | 1 | 0 | 0 | 0 | 0 | 0 | 1 | 1
9 | 0x7173 | Motor Resistance | [7 empty] | Acceleration
|  | 0 | 1 | 1 | 1 | 0 | 0 | 0 | 1 | 0 | 1 | 1 | 1 | 0 | 0 | 1 | 1
10 | 0x6AAE | Startup_Current |  |  |  | SPD | Rated Current
|  | 0 | 1 | 1 | 0 | 1 | 0 | 1 | 0 | 1 | 0 | 1 | 0 | 1 | 1 | 1 | 0
11 | 0xD880 |  | ELM |  | WS | Startup Mode |  |  |  | PCE | MSC | DA |  | OD
|  | 1 | 1 | 0 | 1 | 1 | 0 | 0 | 0 | 1 | 0 | 0 | 0 | 0 | 0 | 0 | 0
12 | 0x0728 |  |  | OSL | Motor_Inductance |  |  |  |  | PID_P
|  | 0 | 0 | 0 | 0 | 0 | 1 | 1 | 1 | 0 | 0 | 1 | 0 | 1 | 0 | 0 | 0
13 | 0x011E |  | DS | [6 empty] | PID_I
|  | 0 | 0 | 0 | 0 | 0 | 0 | 0 | 1 | 0 | 0 | 0 | 1 | 1 | 1 | 1 | 0
14 | 0x0E15 | [11 empty] | FG_pin_dis
|  | 0 | 0 | 0 | 0 | 1 | 1 | 1 | 0 | 0 | 0 | 0 | 1 | 0 | 1 | 0 | 1
15 | 0x39B1 | Safe_Brake_Th |  |  |  | Deadtime_setting |  |  |  | Son | Soff |  |  | Angle_Error_Lock (startup)
|  | 0 | 0 | 1 | 1 | 1 | 0 | 0 | 1 | 1 | 0 | 1 | 1 | 0 | 0 | 0 | 1
16 | 0x2A6C |  |  | BEMF_Lock_filter |  | Decelerate_buffer |  | Accelerate_buffer |  | First_cycle_speed |  | OCP_Masking |  | ORM | OCP_Enable
|  | 0 | 0 | 1 | 0 | 1 | 0 | 1 | 0 | 0 | 1 | 1 | 0 | 1 | 1 | 0 | 0
17 | 0x21FF | [6 empty] | ISM | Speed_demand
|  | 0 | 0 | 1 | 0 | 0 | 0 | 0 | 1 | 1 | 1 | 1 | 1 | 1 | 1 | 1 | 1
18 | 0x8E0D | drive_gate_slew |  | IPD_Current_Thr
|  | 1 | 0 | 0 | 0 | 1 | 1 | 1 | 0 | 0 | 0 | 0 | 0 | 1 | 1 | 0 | 1
19 | 0x8800 | support_gt_slew
|  | 1 | 0 | 0 | 0 | 1 | 0 | 0 | 0 | 0 | 0 | 0 | 0 | 0 | 0 | 0 | 0
20 | 0x2E3A | Sense_Resistor | [7 empty] | Rated_Voltage
|  | 0 | 0 | 1 | 0 | 1 | 1 | 1 | 0 | 0 | 0 | 1 | 1 | 1 | 0 | 1 | 0
21 | 0xC020 | SD | [5 empty] | SIOTh |  | slight_mv_demand
|  | 1 | 1 | 0 | 0 | 0 | 0 | 0 | 0 | 0 | 0 | 1 | 0 | 0 | 0 | 0 | 0
22 | 0x925E | VTS |  |  | DTC | LRS | VL | SOT | BM | Restart_attempt |  | clock_speed_ratio_value
|  | 1 | 0 | 0 | 1 | 0 | 0 | 1 | 0 | 0 | 1 | 0 | 1 | 1 | 1 | 1 | 0
Note on C2: PWMin_range
Note on E2: Accelerate_range
Note on F2: Clock_PWM
Note on G2: speed_close_loop
Note on G6: SPD mode
Note on D8: Extend_lock_mask
Note on F8: Wait_stationary
Note on K8: Power_Ctl_En
Note on L8: Max_start_curr
Note on M8: Direct_dr_Angle
Note on O8: Open_Drive
Note on C10: Open_Window
Note on E10: over_Speed_Lock
Note on D12: delay_start
Note on K16: soft_on
Note on L16: soft_off
Note on O18: OCP_reset_mode
Note on I20: i2c_speed_mode
Note on C28: standby_dis
Note on I28: speed_input_off_threshold
Note on C30: vds_threshold_sel
Note on F30: deadtime_comp
Note on G30: Lock_restart_set
Note on H30: vibration_lock
Note on I30: Soft_off_time
Note on J30: Brake_mode

## Hex2bin - Bin2hex
Addr | Value | 15 | 14 | 13 | 12 | 11 | 10 | 9 | 8 | 7 | 6 | 5 | 4 | 3 | 2 | 1 | 0 | Factory | Out | Ch? |  | written?
8 | 0x6334 | PR | Dir | AR | C/P | SCL | Rated Speed | [10 empty] | 0x4083 | 0x6334 | y | BldcDrvEepromWrite(8, 0x6334);
|  | 0 | 1 | 1 | 0 | 0 | 0 | 1 | 1 | 0 | 0 | 1 | 1 | 0 | 1 | 0 | 0
9 | 0x7173 | Motor Resistance | [7 empty] | Acceleration | [7 empty] | 0x7173 | 0x7173 |  | BldcDrvEepromWrite(9, 0x7173);
|  | 0 | 1 | 1 | 1 | 0 | 0 | 0 | 1 | 0 | 1 | 1 | 1 | 0 | 0 | 1 | 1
10 | 0x64A0 | Startup_Current |  |  |  | SPD | Rated Current | [10 empty] | 0x6AAE | 0x64A0 | y | BldcDrvEepromWrite(10, 0x64A0);
|  | 0 | 1 | 1 | 0 | 0 | 1 | 0 | 0 | 1 | 0 | 1 | 0 | 0 | 0 | 0 | 0
11 | 0xD880 |  | ELM |  | WS | Startup Mode |  |  |  | PCE | MSC | DA |  | OD |  |  |  | 0xD880 | 0xD880 |  | BldcDrvEepromWrite(11, 0xD880);
|  | 1 | 1 | 0 | 1 | 1 | 0 | 0 | 0 | 1 | 0 | 0 | 0 | 0 | 0 | 0 | 0
12 | 0x0728 |  |  | OSL | Motor_Inductance |  |  |  |  | PID_P | [7 empty] | 0x0728 | 0x0728 |  | BldcDrvEepromWrite(12, 0x0728);
|  | 0 | 0 | 0 | 0 | 0 | 1 | 1 | 1 | 0 | 0 | 1 | 0 | 1 | 0 | 0 | 0
13 | 0x011E |  | DS | [6 empty] | PID_I | [7 empty] | 0x011E | 0x011E |  | BldcDrvEepromWrite(13, 0x011E);
|  | 0 | 0 | 0 | 0 | 0 | 0 | 0 | 1 | 0 | 0 | 0 | 1 | 1 | 1 | 1 | 0
14 | 0x0E15 | [11 empty] | FG_pin_dis |  |  |  |  | 0x0E15 | 0x0E15 |  | BldcDrvEepromWrite(14, 0x0E15);
|  | 0 | 0 | 0 | 0 | 1 | 1 | 1 | 0 | 0 | 0 | 0 | 1 | 0 | 1 | 0 | 1
15 | 0x39B1 | Safe_Brake_Th |  |  |  | Deadtime_setting |  |  |  | Son | Soff |  |  | Angle_Error_Lock (startup) |  |  |  | 0x39B1 | 0x39B1 |  | BldcDrvEepromWrite(15, 0x39B1);
|  | 0 | 0 | 1 | 1 | 1 | 0 | 0 | 1 | 1 | 0 | 1 | 1 | 0 | 0 | 0 | 1
16 | 0x2A6C |  |  | BEMF_Lock_filter |  | Decelerate_buffer |  | Accelerate_buffer |  | First_cycle_speed |  | OCP_Masking |  | ORM | OCP_Enable |  |  | 0x2A6C | 0x2A6C |  | BldcDrvEepromWrite(16, 0x2A6C);
|  | 0 | 0 | 1 | 0 | 1 | 0 | 1 | 0 | 0 | 1 | 1 | 0 | 1 | 1 | 0 | 0
17 | 0x21FF | [6 empty] | ISM | Speed_demand | [8 empty] | 0x21FF | 0x21FF |  | BldcDrvEepromWrite(17, 0x21FF);
|  | 0 | 0 | 1 | 0 | 0 | 0 | 0 | 1 | 1 | 1 | 1 | 1 | 1 | 1 | 1 | 1
18 | 0x8E0D | drive_gate_slew |  | IPD_Current_Thr | [13 empty] | 0x8E0D | 0x8E0D |  | BldcDrvEepromWrite(18, 0x8E0D);
|  | 1 | 0 | 0 | 0 | 1 | 1 | 1 | 0 | 0 | 0 | 0 | 0 | 1 | 1 | 0 | 1
19 | 0x8800 | support_gt_slew | [15 empty] | 0x8800 | 0x8800 |  | BldcDrvEepromWrite(19, 0x8800);
|  | 1 | 0 | 0 | 0 | 1 | 0 | 0 | 0 | 0 | 0 | 0 | 0 | 0 | 0 | 0 | 0
20 | 0x2E3A | Sense_Resistor | [7 empty] | Rated_Voltage | [7 empty] | 0x2E3A | 0x2E3A |  | BldcDrvEepromWrite(20, 0x2E3A);
|  | 0 | 0 | 1 | 0 | 1 | 1 | 1 | 0 | 0 | 0 | 1 | 1 | 1 | 0 | 1 | 0
21 | 0xC020 | SD | [5 empty] | SIOTh |  | slight_mv_demand | [7 empty] | 0xC020 | 0xC020 |  | BldcDrvEepromWrite(21, 0xC020);
|  | 1 | 1 | 0 | 0 | 0 | 0 | 0 | 0 | 0 | 0 | 1 | 0 | 0 | 0 | 0 | 0
22 | 0x925E | VTS |  |  | DTC | LRS | VL | SOT | BM | Restart_attempt |  | clock_speed_ratio_value | [5 empty] | 0x925E | 0x925E |  | BldcDrvEepromWrite(22, 0x925E);
|  | 1 | 0 | 0 | 1 | 0 | 0 | 1 | 0 | 0 | 1 | 0 | 1 | 1 | 1 | 1 | 0
Enter your Hex value in Column B and see the bit field
Change the bits directly and generate c-code
Note on U1: Hex value from the bit fields
Note on V1: Indicate a new value different from factory default
Note on AB1: Have you copied to your C firmware?
Note on C2: PWMin_range
Note on E2: Accelerate_range
Note on F2: Clock_PWM
Note on G2: speed_close_loop
Note on G6: SPD mode
Note on D8: Extend_lock_mask
Note on F8: Wait_stationary
Note on K8: Power_Ctl_En
Note on L8: Max_start_curr
Note on M8: Direct_dr_Angle
Note on O8: Open_Drive
Note on C10: Open_Window
Note on E10: over_Speed_Lock
Note on D12: delay_start
Note on K16: soft_on
Note on L16: soft_off
Note on O18: OCP_reset_mode
Note on I20: i2c_speed_mode
Note on C28: standby_dis
Note on I28: speed_input_off_threshold
Note on C30: vds_threshold_sel
Note on F30: deadtime_comp
Note on G30: Lock_restart_set
Note on H30: vibration_lock
Note on I30: Soft_off_time
Note on J30: Brake_mode

## Readback
Addr | Parameter | Desc | Reg Value | Physical Value
120 | Motor speed | Motor Speed (Hz) = register_value × 0.530 Hz | 191 | 212.53
121 | Bus current | Bus current (mA) = register_value / (Sense_resistor_register_value / 125) | 78 | #REF!
122 | Q-axis current | Q-axis current (mA) = register_value / (Sense_resistor_register_value / 125) | fd | #REF!
123 | V BB | V BB (V) = register_value / 5 | 4d | 15.4
124 | Temperature | Temperature (°C) = register_value – 53 | 55 | 32
125 | Control demand | 0~511 represents 0~100% | fa | 48.9237
126 | Control command | 0~511 represents 0~100% | fa | 48.9237
127 | Operation state |  | 3000