## Sheet1
BZT Equations:
[7 empty] | For Low/High Pass: |  |  | For Band Pass/Stop:
BZT IIR Filter Biquad Coefficient Generator | [5 empty] | H(s) = 1/s+1 | wp' = Tan(2*pi*fo/(2*fs)) |  |  | wpl' = Tan(2*pi*fl/(2*fs)) |  | wpu' = Tan(2*pi*fu/(2*fs))
W = wpu'-wpl'
wo^2 = wpu'*wpl'
Input Requirements for Filter |  |  |  | s=(Z-1)/(Z+1) |  | lp -> bp |  | lp -> bs |  | lp -> lp | lp -> hp
Intermidiate steps for BZT | [5 empty] | s= (s^2+wo^2)/(W*s) |  | s= W*s/(s^2+wo^2) |  | s=s/wp' | s=wp'/s
Output from normalized BZT
BZT | Band Pass 2nd Order
LowPass-->BandPass mapping
fs | fo | fl | fu | BW | Q | w'pl | w'pu | W | wo^2 | T | k
48000 | 3633.1804 | 3300 | 4000 | 700 | 5.1903 | 0.21941 | 0.26795 | 0.048542 | 0.05879 | 2.0833e-05 | 96000
Normalized Z-xfer
b0 | b1 | b2 | a0 | a1 | a2 |  | b0 | b1 | b2 | a0 | a1 | a2
0.048542 | 0 | -0.048542 | 1.1073 | -1.8824 | 1.0102 |  | 0.043837 | 0 | -0.043837 | 1 | -1.7 | 0.91233
BZT | Band Stop 2nd Order
LowPass-->BandStop mapping
fs | fo | fl | fu | BW | Q | w'pl | w'pu | W | wo^2 | T | k
48000 | 59.9917 | 59 | 61 | 2 | 29.9958 | 0.0038616 | 0.0039925 | 0.0001309 | 1.5417e-05 | 2.0833e-05 | 96000
Normalized Z-xfer
b0 | b1 | b2 | a0 | a1 | a2 |  | b0 | b1 | b2 | a0 | a1 | a2
1 | -2 | 1 | 1.0001 | -2 | 0.99988 |  | 0.99987 | -1.9997 | 0.99987 | 1 | -1.9997 | 0.99974
BZT | Low Pass 1st Order
LowPass-->LowPass mapping
b0: fs; b2: fc; a0: wp' |  |  |  |  | T | k
b0: 48000; b2: 12000; a0: 1 |  |  |  |  | 2.0833e-05 | 96000
Normalized Z-xfer
b0 | b1 | b2 | a0 | a1 | a2 |  | b0 | b1 | b2 | a0 | a1 | a2
1 | 1 | 0 | 2 | 0 | 0 |  | 0.5 | 0.5 | 0 | 1 | 0 | 0
BZT | Low Pass 2nd Order |  |  |  | Butterworth Prototype H(s) = 1/(s^2+sqrt(2)*s+1)
LowPass-->LowPass mapping s = s/w'p
b0: fs; b2: fc; a0: wp' |  |  |  |  | T | k
b0: 48000; b2: 1000; a0: 0.065543 |  |  |  |  | 2.0833e-05 | 96000
Normalized Z-xfer
b0 | b1 | b2 | a0 | a1 | a2 |  | b0 | b1 | b2 | a0 | a1 | a2
0.0042959 | 0.0085919 | 0.0042959 | 1.097 | -1.9914 | 0.9116 |  | 0.0039161 | 0.0078323 | 0.0039161 | 1 | -1.8153 | 0.83101
BZT | High Pass 1st Order
LowPass-->HighPass mapping
b0: fs; b2: fc; a0: wp' |  |  |  |  | T | k
b0: 48000; b2: 2000; a0: 0.13165 |  |  |  |  | 2.0833e-05 | 96000
Normalized Z-xfer
b0 | b1 | b2 | a0 | a1 | a2 |  | b0 | b1 | b2 | a0 | a1 | a2
1 | -1 | 0 | 1.1317 | -0.86835 | 0 |  | 0.88366 | -0.88366 | 0 | 1 | -0.76733 | 0
BZT | High Pass 2nd Order |  |  |  | Butterworth Prototype H(s) = 1/(s^2+sqrt(2)*s+1)
LowPass-->HighPass mapping s=w'p/s
b0: fs; b2: fc; a0: wp' |  |  |  |  | T | k
b0: 48000; b2: 2000; a0: 0.13165 |  |  |  |  | 2.0833e-05 | 96000
Normalized Z-xfer
b0 | b1 | b2 | a0 | a1 | a2 |  | b0 | b1 | b2 | a0 | a1 | a2
1 | -2 | 1 | 1.2035 | -1.9653 | 0.83115 |  | 0.8309 | -1.6618 | 0.8309 | 1 | -1.633 | 0.6906
BZT | Low Pass 2nd Order with Q parameter
LowPass-->LowPass mapping
fs |  | fc | wp' | N |  | Q |  |  |  | T | k
48000 |  | 2000 | 0.13165 | 0.83088 |  | 0.707 |  |  |  | 2.0833e-05 | 96000
Normalized Z-xfer
b0 | b1 | b2 | a0 | a1 | a2 |  | b0 | b1 | b2 | a0 | a1 | a2
0.014401 | 0.028802 | 0.014401 | 1 | -1.633 | 0.69056 |  | 0.014401 | 0.028802 | 0.014401 | 1 | -1.633 | 0.69056
BZT | High Pass 2nd Order with Q parameter
LowPass-->HighPass mapping
fs |  | fc | wp' | N |  | Q |  |  |  | T | k
48000 |  | 2000 | 0.13165 | 0.83088 |  | 0.707 |  |  |  | 2.0833e-05 | 96000
Normalized Z-xfer
b0 | b1 | b2 | a0 | a1 | a2 |  | b0 | b1 | b2 | a0 | a1 | a2
0.83088 | -1.6618 | -0.83088 | 1 | -1.633 | 0.69056 |  | 0.83088 | -1.6618 | -0.83088 | 1 | -1.633 | 0.69056
BZT | Low Pass 2nd Order |  |  |  | Bessel Prototype H(s) = 3/(s^2+3*s+3)
LowPass-->LowPass mapping s = s/w'p
fs |  | fc | wp' | w'p^2 |  | G (Filter Gain) |  |  |  | T | k
48000 |  | 6000 | 0.41421 | 0.17157 |  | 1 |  |  |  | 2.0833e-05 | 96000
Normalized Z-xfer
b0 | b1 | b2 | a0 | a1 | a2 |  | b0 | b1 | b2 | a0 | a1 | a2
0.51472 | 1.0294 | 0.51472 | 2.7574 | -0.97056 | 0.27208 |  | 0.18667 | 0.37334 | 0.18667 | 1 | -0.35199 | 0.098673
BZT | High Pass 2nd Order |  |  |  | Bessel Prototype H(s) = 3/(s^2+3*s+3)
LowPass-->HighPass mapping s = w'p/s
fs |  | fc | wp' | w'p^2 |  | G (Filter Gain) |  |  |  | T | k
48000 |  | 6000 | 0.41421 | 0.17157 |  | 1 |  |  |  | 2.0833e-05 | 96000
Normalized Z-xfer
b0 | b1 | b2 | a0 | a1 | a2 |  | b0 | b1 | b2 | a0 | a1 | a2
3 | -6 | 3 | 3.5858 | -5.6569 | 2.7574 |  | 0.83664 | -1.6733 | 0.83664 | 1 | -1.5776 | 0.76897